## workstations
name | max_units_per_run | minutes_per_run | minutes_changeover_time_taste | minutes_changeover_time_bottle_size | starts_at | stops_at
Mixing line 1 | 4000 | 60 | 15 | 0 | 6:00 | 20:00
Bottling line 1 | 1 | 0.06 | 10 | 20 | 6:00 | 21:00
Bottling line 2 | 1 | 0.06 | 10 | 20 | 6:00 | 23:00

## products
product_id | product_name | setting_taste | setting_bottle_size | workstation_type
0 | hf cola | cola |  | mix
1 | hf fanta | fanta |  | mix
2 | hf orange juice | orange juice |  | mix | ignore these for now
3 | hf apple juice | apple juice |  | mix | ignore these for now
4 | cola 2L | cola | 2L | bottle
5 | cola 1.5L | cola | 1.5L | bottle
6 | cola 1L | cola | 1L | bottle
7 | cola 0.5L | cola | 0.5L | bottle
8 | cola 250ml | cola | 250ml | bottle
9 | cola 200ml | cola | 200ml | bottle
10 | fanta 2L | fanta | 2L | bottle
11 | fanta 1.5L | fanta | 1.5L | bottle
12 | fanta 1L | fanta | 1L | bottle
13 | fanta 0.5L | fanta | 0.5L | bottle
14 | fanta 250ml | fanta | 250ml | bottle
15 | fanta 200ml | fanta | 200ml | bottle

## bill of materials
parent_id | parent_name | component_id | component_name | component_quantity
4 | cola 2L | 0 | hf cola | 2
5 | cola 1.5L | 0 | hf cola | 1.5
6 | cola 1L | 0 | hf cola | 1
7 | cola 0.5L | 0 | hf cola | 0.5
8 | cola 250ml | 0 | hf cola | 0.25
9 | cola 200ml | 0 | hf cola | 0.2
10 | fanta 2L | 1 | hf fanta | 2
11 | fanta 1.5L | 1 | hf fanta | 1.5
12 | fanta 1L | 1 | hf fanta | 1
13 | fanta 0.5L | 1 | hf fanta | 0.5
14 | fanta 250ml | 1 | hf fanta | 0.25
15 | fanta 200ml | 1 | hf fanta | 0.2
Note on E1: [Threaded comment] Your version of Excel allows you to read this threaded comment; however, any edits to it will get removed if the file is opened in a newer version of Excel. Learn more: https://go.microsoft.com/fwlink/?linkid=870924 Comment: Read as we need 2 hf cola for 1 cola 2L

## production orders
production_order_nr | days_till_delivery | product_id | amount | comments | liters required | Bottling time in minutes
P4 | 4 | 13 | 7500 | product_id 13 = Fanta 500ml | 3750 | 450